## Sheet1
RPC Analytes | ADS Name | Method Speciation | Result Sample Fraction | RPC Units | ADS Units | ResultValueType | RL | ResultDetectionQuantitationLimitType | ResultAnalyticalMethodID | ResultAnalyticalMethodContext | ResultAnalyticalMethodName
Alkalinity (as CaCO3) | Alkalinity, total | as CaCO3 | Dissolved | mg/L | mg/L | Actual | 2 | Lower Reporting Limit | 310.2 | USEPA | Methyl Orange Colourimetry
Aluminum | Aluminum |  | Acid Soluble | mg/L | mg/L | Actual | 0.001 | Lower Reporting Limit | 200.8/200.7 | USEPA | ICP-MS/ICP-ES
Ammonia (as N) | Ammonia | as N | Unfiltered (unless otherwise noted) | mg/L | mg/L | Actual | 0.05 | Lower Reporting Limit | 4500-NH3 G | APHA | "Phenate" Colourimetry
Antimony | Antimony |  | Acid Soluble | mg/L | mg/L | Actual | 0.0001 | Lower Reporting Limit | 200.8/200.7 | USEPA | ICP-MS/ICP-ES
Arsenic | Arsenic |  | Acid Soluble | mg/L | mg/L | Actual | 0.001 | Lower Reporting Limit | 200.8/200.7 | USEPA | ICP-MS/ICP-ES
Barium | Barium |  | Acid Soluble | mg/L | mg/L | Actual | 0.001 | Lower Reporting Limit | 200.8/200.7 | USEPA | ICP-MS/ICP-ES
Beryllium | Beryllium |  | Acid Soluble | mg/L | mg/L | Actual | 0.0001 | Lower Reporting Limit | 200.8/200.7 | USEPA | ICP-MS/ICP-ES
Bismuth | Bismuth |  | Acid Soluble | mg/L | mg/L | Actual | 0.001 | Lower Reporting Limit | 200.8/200.7 | USEPA | ICP-MS/ICP-ES
Boron | Boron |  | Acid Soluble | mg/L | mg/L | Actual | 0.001 | Lower Reporting Limit | 200.8/200.7 | USEPA | ICP-MS/ICP-ES
Bromine | Bromine |  | Acid Soluble | mg/L | mg/L | Actual | 0.01 | Lower Reporting Limit | 200.8/200.7 | USEPA | ICP-MS/ICP-ES
Cadmium | Cadmium |  | Acid Soluble | mg/L | mg/L | Actual | 1e-05 | Lower Reporting Limit | 200.8/200.7 | USEPA | ICP-MS/ICP-ES
Calcium | Calcium |  | Acid Soluble | mg/L | mg/L | Actual | 0.05 | Lower Reporting Limit | 200.8/200.7 | USEPA | ICP-MS/ICP-ES
Carbon - Dissolved Organic | Organic carbon |  | Dissolved | mg/L | mg/L | Actual | 0.5 | Lower Reporting Limit | 5310 C | APHA | UV-Persulfate Digestion, NDIR Detection
Chloride | Chloride |  | Dissolved | mg/L | mg/L | Actual | 0.5 | Lower Reporting Limit | 4500-CL E | APHA | Ferricyanide Colourimetry
Chromium | Chromium |  | Acid Soluble | mg/L | mg/L | Actual | 0.001 | Lower Reporting Limit | 200.8/200.7 | USEPA | ICP-MS/ICP-ES
Cobalt | Cobalt |  | Acid Soluble | mg/L | mg/L | Actual | 0.0001 | Lower Reporting Limit | 200.8/200.7 | USEPA | ICP-MS/ICP-ES
Colour | True color |  | Dissolved | TCU | TCU | Actual | 5 | Lower Reporting Limit | 2020 Color (A,C) | APHA | Single Wavelength Spectrophotometry
Conductivity | Conductivity |  |  | µS/cm | µS/cm | Actual | 1 | Lower Reporting Limit | 2510 B | APHA | Conductivity Meter, Pt Electrode
Copper | Copper |  | Acid Soluble | mg/L | mg/L | Actual | 0.001 | Lower Reporting Limit | 200.8/200.7 | USEPA | ICP-MS/ICP-ES
Fluoride | Fluoride |  | Dissolved | mg/L | mg/L | Actual | 0.05 | Lower Reporting Limit | 4500-F- D | APHA | SPADNS Colourimetry
Iron | Iron |  | Acid Soluble | mg/L | mg/L | Actual | 0.02 | Lower Reporting Limit | 200.8/200.7 | USEPA | ICP-MS/ICP-ES
Kjeldahl Nitrogen | Kjeldahl Nitrogen | as N | Unfiltered | mg/L | mg/L | Actual | 0.25 | Lower Reporting Limit | 4500-NORG | APHA | Digestion, phenate colorimetry
Lead | Lead |  | Acid Soluble | mg/L | mg/L | Actual | 0.0001 | Lower Reporting Limit | 200.8/200.7 | USEPA | ICP-MS/ICP-ES
Lithium | Lithium |  | Acid Soluble | mg/L | mg/L | Actual | 0.0001 | Lower Reporting Limit | 200.8/200.7 | USEPA | ICP-MS/ICP-ES
Magnesium | Magnesium |  | Acid Soluble | mg/L | mg/L | Actual | 0.01 | Lower Reporting Limit | 200.8/200.7 | USEPA | ICP-MS/ICP-ES
Manganese | Manganese |  | Acid Soluble | mg/L | mg/L | Actual | 0.001 | Lower Reporting Limit | 200.8/200.7 | USEPA | ICP-MS/ICP-ES
Molybdenum | Molybdenum |  | Acid Soluble | mg/L | mg/L | Actual | 0.0001 | Lower Reporting Limit | 200.8/200.7 | USEPA | ICP-MS/ICP-ES
Nickel | Nickel |  | Acid Soluble | mg/L | mg/L | Actual | 0.001 | Lower Reporting Limit | 200.8/200.7 | USEPA | ICP-MS/ICP-ES
Nitrate (as N) | Nitrate | as N | Unfiltered (unless otherwise noted) | mg/L | mg/L | Calculated | 0.05 | Lower Reporting Limit |  |  | Calculated
Nitrate + Nitrite (as N) | Inorganic nitrogen (nitrate and nitrite) | as N | Unfiltered (unless otherwise noted) | mg/L | mg/L | Actual | 0.05 | Lower Reporting Limit | 4500-NO3 H | APHA | Hydrazine Red., Derivitization, Colourimetry
Nitrite (as N) | Nitrite | as N | Unfiltered (unless otherwise noted) | mg/L | mg/L | Actual | 0.05 | Lower Reporting Limit | 4500-NO2- B | APHA | Ferrous ammonium sulfate Colourimetry
pH | pH |  |  | units | None | Actual |  |  | 4500-H+ B | APHA | pH Electrode - Electrometric
Phosphorus - Total | Total Phosphorus, mixed forms | as P | Unfiltered (unless otherwise noted) | mg/L | mg/L | Actual | 0.002 | Lower Reporting Limit | 4500-P E | APHA | Digestion, Manual Colourimetry
Potassium | Potassium |  | Acid Soluble | mg/L | mg/L | Actual | 0.02 | Lower Reporting Limit | 200.8/200.7 | USEPA | ICP-MS/ICP-ES
Rubidium | Rubidium |  | Acid Soluble | mg/L | mg/L | Actual | 0.0001 | Lower Reporting Limit | 200.8/200.7 | USEPA | ICP-MS/ICP-ES
Selenium | Selenium |  | Acid Soluble | mg/L | mg/L | Actual | 0.001 | Lower Reporting Limit | 200.8/200.7 | USEPA | ICP-MS/ICP-ES
Silver | Silver |  | Acid Soluble | mg/L | mg/L | Actual | 0.0001 | Lower Reporting Limit | 200.8/200.7 | USEPA | ICP-MS/ICP-ES
Sodium | Sodium |  | Acid Soluble | mg/L | mg/L | Actual | 0.05 | Lower Reporting Limit | 200.8/200.7 | USEPA | ICP-MS/ICP-ES
Strontium | Strontium |  | Acid Soluble | mg/L | mg/L | Actual | 0.001 | Lower Reporting Limit | 200.8/200.7 | USEPA | ICP-MS/ICP-ES
Sulfate | Sulfate | as SO4 | Dissolved | mg/L | mg/L | Actual | 1 | Lower Reporting Limit | 4500-SO4 E | APHA | Turbidimetry
Tellurium | Tellurium |  | Acid Soluble | mg/L | mg/L | Actual | 0.0001 | Lower Reporting Limit | 200.8/200.7 | USEPA | ICP-MS/ICP-ES
Thallium | Thallium |  | Acid Soluble | mg/L | mg/L | Actual | 0.0001 | Lower Reporting Limit | 200.8/200.7 | USEPA | ICP-MS/ICP-ES
Tin | Tin |  | Acid Soluble | mg/L | mg/L | Actual | 0.0001 | Lower Reporting Limit | 200.8/200.7 | USEPA | ICP-MS/ICP-ES
Turbidity | Turbidity |  |  | NTU | NTU | Actual | 0.1 | Lower Reporting Limit | 2130 B | APHA | Nephelometry
Uranium | Uranium |  | Acid Soluble | mg/L | mg/L | Actual | 0.0001 | Lower Reporting Limit | 200.8/200.7 | USEPA | ICP-MS/ICP-ES
Vanadium | Vanadium |  | Acid Soluble | mg/L | mg/L | Actual | 0.001 | Lower Reporting Limit | 200.8/200.7 | USEPA | ICP-MS/ICP-ES
Zinc | Zinc |  | Acid Soluble | mg/L | mg/L | Actual | 0.001 | Lower Reporting Limit | 200.8/200.7 | USEPA | ICP-MS/ICP-ES
Acenaphthene | Acenaphthene |  | Extractable | mg/kg | mg/kg | Actual | 0.01 | Lower Reporting Limit | 3540C/8270C | USEPA | GC-MS
Acenaphthylene | Acenaphthylene |  | Extractable | mg/kg | mg/kg | Actual | 0.01 | Lower Reporting Limit | 3540C/8270C | USEPA | GC-MS
Ammonia - Un-ionized @ 20ºC | Ammonia | as N | Unfiltered (unless otherwise noted) | mg/L | mg/L | Calculated |  |  |  |  | Calculated
Anthracene | Anthracene |  | Extractable | mg/kg | mg/kg | Actual | 0.01 | Lower Reporting Limit | 3540C/8270C | USEPA | GC-MS
Benz(a)anthracene | Benz[a]anthracene |  | Extractable | mg/kg | mg/kg | Actual | 0.01 | Lower Reporting Limit | 3540C/8270C | USEPA | GC-MS
Benzo(a)pyrene | Benzo[a]pyrene |  | Extractable | mg/kg | mg/kg | Actual | 0.01 | Lower Reporting Limit | 3540C/8270C | USEPA | GC-MS
Benzo(b+j)fluoranthene | Benzo[b,j]fluoranthene |  | Extractable | mg/kg | mg/kg | Actual | 0.01 | Lower Reporting Limit | 3540C/8270C | USEPA | GC-MS
Benzo(e)pyrene | Benzo[e]pyrene |  | Extractable | mg/kg | mg/kg | Actual | 0.01 | Lower Reporting Limit | 3540C/8270C | USEPA | GC-MS
Benzo(g,h,i)perylene | Benzo(g,h,i)perylene-D12 |  | Extractable | mg/kg | mg/kg | Actual | 0.01 | Lower Reporting Limit | 3540C/8270C | USEPA | GC-MS
Benzo(k)fluoranthene | Benzo[k]fluoranthene |  | Extractable | mg/kg | mg/kg | Actual | 0.01 | Lower Reporting Limit | 3540C/8270C | USEPA | GC-MS
Bicarbonate (as CaCO3) | Bicarbonate | as CaCO3 |  | mg/L | mg/L | Calculated |  |  |  |  | Calculated
Carbonate (as CaCO3) | Carbonate | as CaCO3 | Unfiltered | mg/L | mg/L | Calculated |  |  |  |  | Calculated
Chrysene/Triphenylene | Chrysene + Triphenylene |  | Extractable | mg/kg | mg/kg | Actual | 0.01 | Lower Reporting Limit | 3540C/8270C | USEPA | GC-MS
Dibenz(a,h)anthracene | Dibenz[a,h]anthracene |  | Extractable | mg/kg | mg/kg | Actual | 0.01 | Lower Reporting Limit | 3540C/8270C | USEPA | GC-MS
E. Coli | Escherichia coli |  |  | MPN/100mL | MPN/100mL | Actual | 1 | Lower Reporting Limit | 9223 | APHA | ENZYME SUBSTRATE COLIFORM TEST
E. Coli | Escherichia coli |  |  | CFU/100ml | CFU/100ml | Actual |  | Lower Reporting Limit | 9222D | SM
Enterococci | Enterococcus |  |  | MPN/100mL | MPN/100mL | Actual |  | Lower Reporting Limit | 9230D | SM | IDEXX Enterolert Test Kit
Fecal Coliforms | Fecal Coliforms |  |  | CFU/100ml | CFU/100ml | Actual |  | Lower Reporting Limit | 9222D | SM
Fecal Streptococci | Fecal Streptococcus Group Bacteria |  |  | CFU/100ml | CFU/100ml | Actual |  | Lower Reporting Limit | 9230D | SM
Fluoranthene | Fluoranthene |  | Extractable | mg/kg | mg/kg | Actual | 0.01 | Lower Reporting Limit | 3540C/8270C | USEPA | GC-MS
Fluorene | Fluorene |  | Extractable | mg/kg | mg/kg | Actual | 0.01 | Lower Reporting Limit | 3540C/8270C | USEPA | GC-MS
Hardness (as CaCO3) | Total hardness | as CaCO3 |  | mg/L | mg/L | Calculated | 0.2 | Lower Reporting Limit |  |  | Calculated
Indeno(1,2,3-c,d)pyrene | Indeno[1,2,3-cd]pyrene |  | Extractable | mg/kg | mg/kg | Actual | 0.01 | Lower Reporting Limit | 3540C/8270C | USEPA | GC-MS
Moisture Content | Moisture Content |  | Total | % | % | Actual | 1 | Lower Reporting Limit |  |  | Loss on drying @110°C
Naphthalene | Naphthalene |  | Extractable | mg/kg | mg/kg | Actual | 0.01 | Lower Reporting Limit | 3540C/8270C | USEPA | Soxhlet Extraction/GC-MS
Nitrogen - Total | Total Nitrogen, mixed forms | as N | Unfiltered (unless otherwise noted) | mg/L | mg/L | Calculated | 0.5 | Lower Reporting Limit |  |  | Calculated
o-Phosphate (as P) | Orthophosphate | as P | Dissolved | mg/L | mg/L | Actual | 0.01 | Lower Reporting Limit | APHA 4500-P F | APHA | Molybdate/Ascorbic Acid Colourimetry
Phenanthrene | Phenanthrene |  | Extractable | mg/kg | mg/kg | Actual | 0.01 | Lower Reporting Limit | 3540C/8270C | USEPA | GC-MS
Pyrene | Pyrene |  | Extractable | mg/kg | mg/kg | Actual | 0.01 | Lower Reporting Limit | 3540C/8270C | USEPA | GC-MS
Saturation pH (20°C) Langelier Index (20°C) | Langelier Saturation Index |  |  | units | None | Calculated |  |  |  |  | Calculated
TDS (calc) | Total dissolved solids |  |  | mg/L | mg/L | Calculated |  |  |  |  | Calculated
Total Coliform | Total Coliform |  |  | MPN/100ml | MPN/100ml | Actual | 10 | Lower Reporting Limit | 9223 | APHA | ENZYME SUBSTRATE COLIFORM TEST
Total Organic Carbon | Organic carbon |  | Total | mg/L | mg/L | Actual | 0.5 | Lower Reporting Limit | 5310 C | APHA | UV-Persulfate Digestion, NDIR Detection
Total Suspended Solids | Total suspended solids |  |  | mg/L | mg/L | Actual | 5 | Lower Reporting Limit | 2540 D | APHA | Filtration, Gravimetry
Volatile suspended solids | Volatile suspended solids |  |  | mg/L | mg/L | Actual |  | Lower Reporting Limit | EPA 2540E | APHA | Filtration, Gravimetry